## Details
Poly Airbag Helper Calculator
Enter Data Here
Assumption Value
Calculated Value
Spring Height Full Droop | 640 | mm |  | Measure with body jacked up and wheel off ground - spring top to bottom
Bump Stop Gap @ Full Droop | 240 | mm |  | Measure with body jacked up and wheel off ground - Gap between bump stop and metal
Spring Seat Height Top | 10 | mm | 20mm common
Spring Seat Height Bottom | 20 | mm | 20mm common
Top Airbag Spacer | 50 | mm | 50mm common
Bottom Airbag Spacer | 0 | mm | 20mm common | This is proboably the most interesting value to change the effects rising rate behaviour
Spring Int Diameter | 160 | mm
Coil Spring Rate | 240 | lb/inch | 150 - 300
Expected Payload | 500 | kg
Rest Height | 35 | % of travel
Suspension Travel | 240 | mm
Rest Gap Unladen | 84 | mm
Vehicle Rear Unladen Weight | 763.6364 | KG
Req'd Pressure to Maintain | 15.7643 | PSI

## Polyair + Spring
Calculations and Results for Coil Spring + Polyair Airbag Combined
Airbag Pressure (full droop)
% Travel | 5 | 10 | 15 | 20 | 25 | 30 | 35 | 40
PayLoad (KG)
5-10% | -492.4869 | -330.4284 | -168.3698 | -6.3113 | 155.7473 | 317.8058 | 479.8643 | 641.9229
10-15% | -379.7678 | -214.0811 | -48.3944 | 117.2923 | 282.979 | 448.6658 | 614.3525 | 780.0392
15-20% | -266.8826 | -97.4015 | 72.0796 | 241.5606 | 411.0417 | 580.5228 | 750.0039 | 919.4849
20-25% | -153.8194 | 19.6338 | 193.0871 | 366.5404 | 539.9937 | 713.447 | 886.9003 | 1060.3535
25-30 | -40.5657 | 137.0505 | 314.6667 | 492.2828 | 669.899 | 847.5152 | 1025.1313 | 1202.7475
30-35 | 72.8929 | 254.8766 | 436.8604 | 618.8442 | 800.828 | 982.8117 | 1164.7955 | 1346.7793
35-40 | 186.5716 | 373.1432 | 559.7148 | 746.2864 | 932.858 | 1119.4296 | 1306.0012 | 1492.5728
40-45 | 300.4876 | 491.8844 | 683.2811 | 874.6778 | 1066.0745 | 1257.4713 | 1448.868 | 1640.2647
45-50 | 414.6599 | 611.1379 | 807.616 | 1004.094 | 1200.5721 | 1397.0501 | 1593.5282 | 1790.0063
50-55 | 529.1093 | 730.9458 | 932.7824 | 1134.6189 | 1336.4555 | 1538.292 | 1740.1286 | 1941.9651
55-60 | 643.8592 | 851.3547 | 1058.8502 | 1266.3457 | 1473.8412 | 1681.3367 | 1888.8322 | 2096.3278
60-65 | 758.9355 | 972.4165 | 1185.8974 | 1399.3784 | 1612.8594 | 1826.3403 | 2039.8213 | 2253.3023
65-70 | 874.3674 | 1094.1894 | 1314.0114 | 1533.8334 | 1753.6554 | 1973.4773 | 2193.2993 | 2413.1213
70-75 | 990.1876 | 1216.7388 | 1443.29 | 1669.8413 | 1896.3925 | 2122.9437 | 2349.4949 | 2576.0462
75-80 | 1106.4327 | 1340.1382 | 1573.8437 | 1807.5492 | 2041.2547 | 2274.9601 | 2508.6656 | 2742.3711
80-85 | 1223.1445 | 1464.4708 | 1705.7971 | 1947.1234 | 2188.4497 | 2429.776 | 2671.1023 | 2912.4286
85-90 | 1340.37 | 1589.8309 | 1839.2918 | 2088.7527 | 2338.2136 | 2587.6745 | 2837.1354 | 3086.5963
90-95 | 1458.163 | 1716.3261 | 1974.4891 | 2232.6521 | 2490.8151 | 2748.9782 | 3007.1412 | 3265.3042
95-100 | 1576.5851 | 1844.0793 | 2111.5736 | 2379.0678 | 2646.562 | 2914.0562 | 3181.5504 | 3449.0447

## Polyair Charts
Calculations for Airbags
Airbag
Details from Sheet 1
| diameter |  |  | 160 | mm
| area |  |  | 34.8889 | sq inches
| Airbag Free height |  |  | 560 | mm
| Comp Height |  |  | 320 | mm
Airbag Pressure vs Ride Height
% Comp | mm comp | mm remain | comp ratio | Airbag Static Pressures (PSI)
0% | 0 | 560 | 1 | 5 | 10 | 15 | 20 | 25 | 30 | 35 | 40
5% | 12 | 548 | 1.0219 | 5.1095 | 10.219 | 15.3285 | 20.438 | 25.5474 | 30.6569 | 35.7664 | 40.8759
10% | 24 | 536 | 1.0448 | 5.2239 | 10.4478 | 15.6716 | 20.8955 | 26.1194 | 31.3433 | 36.5672 | 41.791
15% | 36 | 524 | 1.0687 | 5.3435 | 10.687 | 16.0305 | 21.374 | 26.7176 | 32.0611 | 37.4046 | 42.7481
20% | 48 | 512 | 1.0938 | 5.4688 | 10.9375 | 16.4062 | 21.875 | 27.3438 | 32.8125 | 38.2812 | 43.75
25% | 60 | 500 | 1.12 | 5.6 | 11.2 | 16.8 | 22.4 | 28 | 33.6 | 39.2 | 44.8
30% | 72 | 488 | 1.1475 | 5.7377 | 11.4754 | 17.2131 | 22.9508 | 28.6885 | 34.4262 | 40.1639 | 45.9016
35% | 84 | 476 | 1.1765 | 5.8824 | 11.7647 | 17.6471 | 23.5294 | 29.4118 | 35.2941 | 41.1765 | 47.0588
40% | 96 | 464 | 1.2069 | 6.0345 | 12.069 | 18.1034 | 24.1379 | 30.1724 | 36.2069 | 42.2414 | 48.2759
45% | 108 | 452 | 1.2389 | 6.1947 | 12.3894 | 18.5841 | 24.7788 | 30.9735 | 37.1681 | 43.3628 | 49.5575
50% | 120 | 440 | 1.2727 | 6.3636 | 12.7273 | 19.0909 | 25.4545 | 31.8182 | 38.1818 | 44.5455 | 50.9091
55% | 132 | 428 | 1.3084 | 6.5421 | 13.0841 | 19.6262 | 26.1682 | 32.7103 | 39.2523 | 45.7944 | 52.3364
60% | 144 | 416 | 1.3462 | 6.7308 | 13.4615 | 20.1923 | 26.9231 | 33.6538 | 40.3846 | 47.1154 | 53.8462
65% | 156 | 404 | 1.3861 | 6.9307 | 13.8614 | 20.7921 | 27.7228 | 34.6535 | 41.5842 | 48.5149 | 55.4455
70% | 168 | 392 | 1.4286 | 7.1429 | 14.2857 | 21.4286 | 28.5714 | 35.7143 | 42.8571 | 50 | 57.1429
75% | 180 | 380 | 1.4737 | 7.3684 | 14.7368 | 22.1053 | 29.4737 | 36.8421 | 44.2105 | 51.5789 | 58.9474
80% | 192 | 368 | 1.5217 | 7.6087 | 15.2174 | 22.8261 | 30.4348 | 38.0435 | 45.6522 | 53.2609 | 60.8696
85% | 204 | 356 | 1.573 | 7.8652 | 15.7303 | 23.5955 | 31.4607 | 39.3258 | 47.191 | 55.0562 | 62.9213
90% | 216 | 344 | 1.6279 | 8.1395 | 16.2791 | 24.4186 | 32.5581 | 40.6977 | 48.8372 | 56.9767 | 65.1163
95% | 228 | 332 | 1.6867 | 8.4337 | 16.8675 | 25.3012 | 33.7349 | 42.1687 | 50.6024 | 59.0361 | 67.4699
100% | 240 | 320 | 1.75 | 8.75 | 17.5 | 26.25 | 35 | 43.75 | 52.5 | 61.25 | 70
Airbag Height vs Load (based on full droop pressure)
|  |  |  | Airbags | [7 empty] | Coil Spring
% Comp | mm comp | mm remain | comp ratio | Full Droop Pressure (PSI) | [7 empty] | lb/inch
|  |  |  | 5 | 10 | 15 | 20 | 25 | 30 | 35 | 40 | 240
0% | 0 | 560 | 1 | Full Droop Pressure (PSI) 5: Air Spring Load (KG) (Pair); lb/inch 240: KG (Pr)
5% | 12 | 548 | 1.0219 | 162.0585 | 324.1171 | 486.1756 | 648.2342 | 810.2927 | 972.3512 | 1134.4098 | 1296.4683 | 109.0909
10% | 24 | 536 | 1.0448 | 165.6867 | 331.3734 | 497.0602 | 662.7469 | 828.4336 | 994.1203 | 1159.807 | 1325.4937 | 218.1818
15% | 36 | 524 | 1.0687 | 169.4811 | 338.9621 | 508.4432 | 677.9243 | 847.4054 | 1016.8864 | 1186.3675 | 1355.8486 | 327.2727
20% | 48 | 512 | 1.0938 | 173.4533 | 346.9066 | 520.3598 | 693.8131 | 867.2664 | 1040.7197 | 1214.173 | 1387.6263 | 436.3636
25% | 60 | 500 | 1.12 | 177.6162 | 355.2323 | 532.8485 | 710.4646 | 888.0808 | 1065.697 | 1243.3131 | 1420.9293 | 545.4545
30% | 72 | 488 | 1.1475 | 181.9838 | 363.9675 | 545.9513 | 727.9351 | 909.9189 | 1091.9026 | 1273.8864 | 1455.8702 | 654.5455
35% | 84 | 476 | 1.1765 | 186.5716 | 373.1432 | 559.7148 | 746.2864 | 932.858 | 1119.4296 | 1306.0012 | 1492.5728 | 763.6364
40% | 96 | 464 | 1.2069 | 191.3967 | 382.7935 | 574.1902 | 765.5869 | 956.9836 | 1148.3804 | 1339.7771 | 1531.1738 | 872.7273
45% | 108 | 452 | 1.2389 | 196.4781 | 392.9561 | 589.4342 | 785.9122 | 982.3903 | 1178.8683 | 1375.3464 | 1571.8244 | 981.8182
50% | 120 | 440 | 1.2727 | 201.8365 | 403.6731 | 605.5096 | 807.3462 | 1009.1827 | 1211.0193 | 1412.8558 | 1614.6924 | 1090.9091
55% | 132 | 428 | 1.3084 | 207.4955 | 414.991 | 622.4865 | 829.9821 | 1037.4776 | 1244.9731 | 1452.4686 | 1659.9641 | 1200
60% | 144 | 416 | 1.3462 | 213.481 | 426.9619 | 640.4429 | 853.9239 | 1067.4048 | 1280.8858 | 1494.3667 | 1707.8477 | 1309.0909
65% | 156 | 404 | 1.3861 | 219.822 | 439.644 | 659.4659 | 879.2879 | 1099.1099 | 1318.9319 | 1538.7539 | 1758.5759 | 1418.1818
70% | 168 | 392 | 1.4286 | 226.5512 | 453.1025 | 679.6537 | 906.2049 | 1132.7561 | 1359.3074 | 1585.8586 | 1812.4098 | 1527.2727
75% | 180 | 380 | 1.4737 | 233.7055 | 467.411 | 701.1164 | 934.8219 | 1168.5274 | 1402.2329 | 1635.9383 | 1869.6438 | 1636.3636
80% | 192 | 368 | 1.5217 | 241.3263 | 482.6526 | 723.9789 | 965.3052 | 1206.6315 | 1447.9578 | 1689.2841 | 1930.6105 | 1745.4545
85% | 204 | 356 | 1.573 | 249.4609 | 498.9218 | 748.3827 | 997.8436 | 1247.3045 | 1496.7654 | 1746.2263 | 1995.6872 | 1854.5455
90% | 216 | 344 | 1.6279 | 258.163 | 516.3261 | 774.4891 | 1032.6521 | 1290.8151 | 1548.9782 | 1807.1412 | 2065.3042 | 1963.6364
95% | 228 | 332 | 1.6867 | 267.4942 | 534.9884 | 802.4827 | 1069.9769 | 1337.4711 | 1604.9653 | 1872.4595 | 2139.9538 | 2072.7273
100% | 240 | 320 | 1.75 | 277.5253 | 555.0505 | 832.5758 | 1110.101 | 1387.6263 | 1665.1515 | 1942.6768 | 2220.202 | 2181.8182
Airbag lb/inch equivalent spring rate
% Comp |  |  |  | Full Droop Pressure (PSI) 5: Full Droop PSI
|  |  |  | 5 | 10 | 15 | 20 | 25 | 30 | 35 | 40
lb/inch
5-10% |  |  |  | 7.2564 | 14.5127 | 21.7691 | 29.0254 | 36.2818 | 43.5381 | 50.7945 | 58.0508
10-15% |  |  |  | 7.5887 | 15.1774 | 22.7661 | 30.3548 | 37.9435 | 45.5322 | 53.1209 | 60.7096
15-20% |  |  |  | 7.9444 | 15.8889 | 23.8333 | 31.7777 | 39.7221 | 47.6666 | 55.611 | 63.5554
20-25% |  |  |  | 8.3258 | 16.6515 | 24.9773 | 33.303 | 41.6288 | 49.9545 | 58.2803 | 66.6061
25-30 |  |  |  | 8.7352 | 17.4704 | 26.2057 | 34.9409 | 43.6761 | 52.4113 | 61.1465 | 69.8818
30-35 |  |  |  | 9.1757 | 18.3513 | 27.527 | 36.7026 | 45.8783 | 55.0539 | 64.2296 | 73.4052
35-40 |  |  |  | 9.6503 | 19.3005 | 28.9508 | 38.601 | 48.2513 | 57.9015 | 67.5518 | 77.202
40-45 |  |  |  | 10.1627 | 20.3253 | 30.488 | 40.6506 | 50.8133 | 60.9759 | 71.1386 | 81.3013
45-50 |  |  |  | 10.717 | 21.434 | 32.151 | 42.8679 | 53.5849 | 64.3019 | 75.0189 | 85.7359
50-55 |  |  |  | 11.3179 | 22.6359 | 33.9538 | 45.2717 | 56.5897 | 67.9076 | 79.2256 | 90.5435
55-60 |  |  |  | 11.9709 | 23.9418 | 35.9127 | 47.8836 | 59.8545 | 71.8254 | 83.7963 | 95.7672
60-65 |  |  |  | 12.682 | 25.3641 | 38.0461 | 50.7281 | 63.4102 | 76.0922 | 88.7743 | 101.4563
65-70 |  |  |  | 13.4585 | 26.917 | 40.3755 | 53.834 | 67.2924 | 80.7509 | 94.2094 | 107.6679
70-75 |  |  |  | 14.3085 | 28.617 | 42.9255 | 57.234 | 71.5425 | 85.851 | 100.1595 | 114.468
75-80 |  |  |  | 15.2417 | 30.4833 | 45.725 | 60.9666 | 76.2083 | 91.45 | 106.6916 | 121.9333
80-85 |  |  |  | 16.2692 | 32.5384 | 48.8076 | 65.0768 | 81.3459 | 97.6151 | 113.8843 | 130.1535
85-90 |  |  |  | 17.4042 | 34.8085 | 52.2127 | 69.617 | 87.0212 | 104.4255 | 121.8297 | 139.234
90-95 |  |  |  | 18.6624 | 37.3248 | 55.9872 | 74.6495 | 93.3119 | 111.9743 | 130.6367 | 149.2991